## Background_PKS_Cofiring
Database | Background_PKS_Cofiring
format | Excel
Activity | Batubara sub-bituminus, di gerbang PLTU
code | A
comment | Penambangan, pencucian, dan transportasi batubara 4200 kcal/kg GAR sampai coal yard PLTU. Data ilustratif berbasis proxy ecoinvent 3.10 (market for hard coal, ID) dan tidak untuk klaim komersial.
location | ID
reference product | Batubara sub-bituminus, di gerbang PLTU
type | process
unit | kg
Exchanges
name | amount | database | location | unit | categories | type | reference product
Carbon dioxide, fossil | 0.121 | biosphere3 |  | kilogram | air::urban air close to ground | biosphere
Sulfur dioxide | 0.00098 | biosphere3 |  | kilogram | air::urban air close to ground | biosphere
Nitrogen oxides | 0.00042 | biosphere3 |  | kilogram | air::urban air close to ground | biosphere
Methane, fossil | 0.00195 | biosphere3 |  | kilogram | air::urban air close to ground | biosphere
Particulates, < 2.5 um | 0.0021 | biosphere3 |  | kilogram | air::urban air close to ground | biosphere
Batubara sub-bituminus, di gerbang PLTU | 1 | Background_PKS_Cofiring | ID | kg |  | production | Batubara sub-bituminus, di gerbang PLTU
Activity | Palm kernel shell, teralokasi ekonomi di gerbang PKM
code | B
comment | Beban hulu kebun sawit + pabrik kelapa sawit (PKM) yang dialokasikan secara ekonomi ke PKS (pangsa nilai ~3,1%). Data ilustratif berbasis literatur sawit Indonesia dan Agribalyse.
location | ID
reference product | Palm kernel shell, teralokasi ekonomi di gerbang PKM
type | process
unit | kg
Exchanges
name | amount | database | location | unit | categories | type | reference product
Carbon dioxide, fossil | 0.043 | biosphere3 |  | kilogram | air::urban air close to ground | biosphere
Dinitrogen monoxide | 0.00011 | biosphere3 |  | kilogram | air::urban air close to ground | biosphere
Ammonia | 0.00019 | biosphere3 |  | kilogram | air::urban air close to ground | biosphere
Occupation, permanent crop | 0.42 | biosphere3 |  | square meter-year | natural resource::land | biosphere
Palm kernel shell, teralokasi ekonomi di gerbang PKM | 1 | Background_PKS_Cofiring | ID | kg |  | production | Palm kernel shell, teralokasi ekonomi di gerbang PKM
Activity | Transport, truk diesel >16t, EURO III
code | C
comment | Angkutan PKS dari PKM ke PLTU melalui jalan darat. Proxy ecoinvent 3.10 transport, freight, lorry.
location | ID
reference product | Transport, truk diesel >16t, EURO III
type | process
unit | t.km
Exchanges
name | amount | database | location | unit | categories | type | reference product
Carbon dioxide, fossil | 0.152 | biosphere3 |  | kilogram | air::urban air close to ground | biosphere
Nitrogen oxides | 0.00055 | biosphere3 |  | kilogram | air::urban air close to ground | biosphere
Sulfur dioxide | 0.00088 | biosphere3 |  | kilogram | air::urban air close to ground | biosphere
Particulates, < 2.5 um | 0.0018 | biosphere3 |  | kilogram | air::urban air close to ground | biosphere
Transport, truk diesel >16t, EURO III | 1 | Background_PKS_Cofiring | ID | t.km |  | production | Transport, truk diesel >16t, EURO III
Activity | Transport, tongkang sungai/pesisir 3000 DWT
code | D
comment | Angkutan PKS melalui jalur air untuk pasokan lintas pulau. Proxy ecoinvent 3.10 transport, freight, inland waterways.
location | ID
reference product | Transport, tongkang sungai/pesisir 3000 DWT
type | process
unit | t.km
Exchanges
name | amount | database | location | unit | categories | type | reference product
Carbon dioxide, fossil | 0.048 | biosphere3 |  | kilogram | air::urban air close to ground | biosphere
Nitrogen oxides | 0.0006 | biosphere3 |  | kilogram | air::urban air close to ground | biosphere
Sulfur dioxide | 0.00042 | biosphere3 |  | kilogram | air::urban air close to ground | biosphere
Particulates, < 2.5 um | 0.0009 | biosphere3 |  | kilogram | air::urban air close to ground | biosphere
Transport, tongkang sungai/pesisir 3000 DWT | 1 | Background_PKS_Cofiring | ID | t.km |  | production | Transport, tongkang sungai/pesisir 3000 DWT
Activity | Listrik grid Jawa-Bali
code | E
comment | Listrik jaringan Jamali untuk crusher, conveyor, dan pemakaian sendiri non-boiler. Faktor emisi grid Jamali (KESDM).
location | ID-JAMALI
reference product | Listrik grid Jawa-Bali
type | process
unit | kWh
Exchanges
name | amount | database | location | unit | categories | type | reference product
Carbon dioxide, fossil | 0.794 | biosphere3 |  | kilogram | air::urban air close to ground | biosphere
Sulfur dioxide | 0.0021 | biosphere3 |  | kilogram | air::urban air close to ground | biosphere
Nitrogen oxides | 0.0013 | biosphere3 |  | kilogram | air::urban air close to ground | biosphere
Particulates, < 2.5 um | 0.0042 | biosphere3 |  | kilogram | air::urban air close to ground | biosphere
Listrik grid Jawa-Bali | 1 | Background_PKS_Cofiring | ID-JAMALI | kWh |  | production | Listrik grid Jawa-Bali
Activity | Kapur/limestone untuk FGD
code | F
comment | Reagen desulfurisasi gas buang. Proxy ecoinvent 3.10 market for limestone.
location | ID
reference product | Kapur/limestone untuk FGD
type | process
unit | kg
Exchanges
name | amount | database | location | unit | categories | type | reference product
Carbon dioxide, fossil | 0.098 | biosphere3 |  | kilogram | air::urban air close to ground | biosphere
Particulates, < 2.5 um | 0.0004 | biosphere3 |  | kilogram | air::urban air close to ground | biosphere
Kapur/limestone untuk FGD | 1 | Background_PKS_Cofiring | ID | kg |  | production | Kapur/limestone untuk FGD
Activity | Panas pengeringan dari residu biomassa
code | G
comment | Panas untuk menurunkan kadar air PKS dari ~12% menjadi ~8%. CO2 pembakaran bersifat biogenik, dilaporkan terpisah (ISO 14067).
location | ID
reference product | Panas pengeringan dari residu biomassa
type | process
unit | MJ
Exchanges
name | amount | database | location | unit | categories | type | reference product
Carbon dioxide, non-fossil | 0.0921 | biosphere3 |  | kilogram | air::urban air close to ground | biosphere
Carbon dioxide, fossil | 0.0042 | biosphere3 |  | kilogram | air::urban air close to ground | biosphere
Nitrogen oxides | 0.00021 | biosphere3 |  | kilogram | air::urban air close to ground | biosphere
Panas pengeringan dari residu biomassa | 1 | Background_PKS_Cofiring | ID | MJ |  | production | Panas pengeringan dari residu biomassa
Activity | Penimbunan abu (FABA) terkendali
code | H
comment | Pengelolaan fly ash & bottom ash di landfill terkendali sesuai PP 22/2021. Proxy ecoinvent 3.10 inert waste landfill.
location | ID
reference product | Penimbunan abu (FABA) terkendali
type | process
unit | kg
Exchanges
name | amount | database | location | unit | categories | type | reference product
Carbon dioxide, fossil | 0.0079 | biosphere3 |  | kilogram | air::urban air close to ground | biosphere
Particulates, < 2.5 um | 5e-05 | biosphere3 |  | kilogram | air::urban air close to ground | biosphere
Penimbunan abu (FABA) terkendali | 1 | Background_PKS_Cofiring | ID | kg |  | production | Penimbunan abu (FABA) terkendali
Activity | Air proses terolah
code | I
comment | Air demineralisasi & make-up siklus uap. Proxy ecoinvent 3.10 tap water, RoW.
location | ID
reference product | Air proses terolah
type | process
unit | m3
Exchanges
name | amount | database | location | unit | categories | type | reference product
Carbon dioxide, fossil | 0.34 | biosphere3 |  | kilogram | air::urban air close to ground | biosphere
Water, unspecified natural origin | 1.05 | biosphere3 |  | cubic meter | water::surface water | biosphere
Air proses terolah | 1 | Background_PKS_Cofiring | ID | m3 |  | production | Air proses terolah